## Culvert Data
Instructions:
1. Enter the structural data and calculated elevations for each culvert at the site (up to a four culverts at the crossing) in the Culvert Data Tab.
Enter culverts from left bank to right bank (looking downstream). Enter all data in metric.
2. State whether the culvert has sediment through the entire length of the pipe. I.e., no bare pipe in low-flow channel.
3. Enter the stream channel data and elevations in the "Channel Data" tab. Enter how many meters downstream of the control the downstream
water surface elevation was collected. Enter all data in metric.
4. Use the high fish passage flow 'Qfp Calculator' tab to calculate a high fish passage flow at the site (in Washington State regions 1, 2 and 3).
5. If you are outside of Washington regions 1-3, or do not feel confident calculating basin statistics, the spreadsheet may be submitted without the high Qfp value.
Culvert Data
Site ID
Latitude
Longitude
Datum Location
Datum Elevation
Road Fill Depth (to invert)
Bankfull Width
Culvert 1 | Culvert 2 | Culvert 3 | Culvert 4
Shape | Shape | Shape | Shape
Material | Material | Material | Material
Rise | Rise | Rise | Rise
Span | Span | Span | Span
Length | Length | Length | Length
Water Depth in Culvert | Water Depth in Culvert | Water Depth in Culvert | Water Depth in Culvert
Sediment Through Pipe? | Sediment Through Pipe? | Sediment Through Pipe? | Sediment Through Pipe?
Corrugation | Corrugation | Corrugation | Corrugation
US Invert Elevation | US Invert Elevation | US Invert Elevation | US Invert Elevation
US Bed Elevation | US Bed Elevation | US Bed Elevation | US Bed Elevation
DS Invert Elevation | DS Invert Elevation | DS Invert Elevation | DS Invert Elevation
DS Bed Elevation | DS Bed Elevation | DS Bed Elevation | DS Bed Elevation
Comments

## CorrugationOptions (hidden)
0.5"x2.66" | ARCH | Fines
1"x3" | BOX | Gravel
1.5"x4" | ELL | Cobble
2"x5" | RND | Bedrock
2"x6" | SQSH | Boulders
2.5"x4" | OTH
2.5"x5"
3"x5" | PCC
3.5"x10" | CPC
Concrete | CST
Paved | SST
Smooth | CAL
SPS
Yes | SPA
No | PVC
TMB
MRY
OTH
CMP

## Channel Data
Channel Data
| Top LB | Toe LB | Bed 1 | Bed 2 | Bed 3 | Bed 4 | Bed 5 | Bed 6 | Toe RB | Top RB
Station
Elevation
Water Depth
Substrate
H2O Elevation
Average Cross-Section Water Surface Elevation
Downstream Control Water Surface Elevation
m Downstream of the Control Water Surface Elevation
Downstream Channel Slope
*For sites with more than three bed shots. Leave cells blank if only three bed shots were collected.

## Qfp Calculator
HIGH FISH PASSAGE FLOW (Qfp) CALCULATOR (Regions 1 - 3)
| Indicates required data entry |  | Indicates an unneccesary variable
| Indicates a calculated value |  | Indicates a discretionary number, needs verification
Road:
Stream Name :
Date:
Site Information
Region
Drainage Area, A |  | mi2 | 0 | km2
Average Elevation |  | ft | 0 | m
Mean Annual Precipitation |  | in | 0 | cm
Intensity, I |  |  | 0 | cm | Note: Convert the mapped Intensity value from tenths of an inch to inches.
Approx. Impervious Percent |  | %
BFW Estimates
Regression Equation BFW | 0 | ft | 0 | m
High Fish Passage Flow | FALSE | CFS | 0 | CMS
Standard Error | FALSE | %
+ 1 Standard Error | FALSE | CFS | 0 | CMS
- 1 Standard Error | FALSE | CFS | 0 | CMS
Instructions:
1. Read the notes for each cell listed under "Site Information" by clicking on or hovering over the title cell. Starting with the Region cell, fill in the gray cells. The tab labeled Fish Passage Flow will result with a box around the correct Qfp.
2. Drainage Area, Average Elevation, and Mean Annual Precipitation values can be calculated using GIS software or the web-site StreamStats. https://water.usgs.gov/osw/streamstats/Washington.html
3. Intensity values can be found by using the "Intensity Map" tab in this workbook. Intensity values in the map are displayed like a topograhic map in tenths of an inch, and need to be converted to inches (e.g., 20 tenths of an inch = 2.0 in)
4. Approx. Impervious Percent values are a visual estimate of impervious surfaces within the total drainage basin.
Bridge | 1
Culvert | 2
3
Per Field Measurement
Per Plan Average
Per Equation
Note on B14: WDFW: Select Region from the tab labeled "Washington Regions"
Note on B15: WDFW: Area in Square Miles, from StreamStats or measured from Quad map/GIS
Note on B16: WDFW: From StreamStats or Map. Mean elevation within drainage area.
Note on B17: WDFW: From StreamStats or map on the tab labeled "Mean Annual Precipitation Map"
Note on B18: WDFW: From the map on the tab labeled "Intensity Map"
Note on B19: WDFW: Estimate the percentage of the drainage basin that is not natural (paved, buildings…)

## Fish Passage Flow (hidden)
Fish Passage Flows
| January | equation | a | b | c | SE, % | Flow |  | Plus 1 SE |  | Minus 1 SE
Region | 1 | Qfp = aAbIc | 6.99 | 0.95 | 1.01 | 25.7 | 0 | cfs | 0 | cfs | 0 | cfs
| 2 EL<1000ft | Qfp = aAbPc | 0.125 | 0.93 | 1.15 | 48.6 | 0 | cfs | 0 | cfs | 0 | cfs
| EL>1000ft | Qfp = aAb | 141 | 0.72 |  | 59.8 | 0 | cfs | 0 | cfs | 0 | cfs
| Urban | Qfp = aAbPc | 0.052 | 0.96 | 1.28 | 40.7 | 0 | cfs | 0 | cfs | 0 | cfs
| 3 EL<1000ft | Qfp = aAbPc | 0.666 | 0.95 | 0.82 | 38.1 | 0 | cfs | 0 | cfs | 0 | cfs
| EL>1000ft | Qfp = aAbPc | 0.278 | 1.41 | 0.55 | 59.8 | 0 | cfs | 0 | cfs | 0 | cfs
May
Region | 1 | Qfp = aAbIc | 2.25 | 0.85 | 0.95 | 30.6 | 0 |  | 0 | cfs | 0 | cfs
| 2 EL<1000ft | Qfp = aAbPc | 0.001 | 1.09 | 2.07 | 75 | 0 |  | 0 | cfs | 0 | cfs
| EL>1000ft | Qfp = aAbPc | 3.25 | 0.76 | 0.48 | 56.9 | 0 |  | 0 | cfs | 0 | cfs
| Urban | Qfp = aAbPc | 0.003 | 1.1 | 1.6 | 43.3 | 0 |  | 0 | cfs | 0 | cfs
| 3 EL<1000ft | Qfp = aAbPc | 0.014 | 0.87 | 1.42 | 38.1 | 0 |  | 0 | cfs | 0 | cfs
| EL>1000ft | Qfp = aAbPc | 3.478 | 0.85 | 0.38 | 28.2 | 0 |  | 0 | cfs | 0 | cfs

## Washington Regions
ATTENTION: The Qfp calculator regression equation only works in regions 1, 2 and 3 (west of the red line). For qfp calculations in regions 4 through 9
contact the Washington Department of Fish and Wildlife Fish Passage Division | http://wdfw.wa.gov/conservation/habitat/fish_passage/contacts.html

## Intensity Map
Note:
The values listed on the map are in tenths of an inch.
A value read from the map as 30 should be
recorded as an Intensity, I of 3.0 inches